## slaveMask rev0
slaveMask
b7 | b6 | b5 | b4 | b3 | b2 | b1 | b0 | Slave_mask | Enable SDA_shift_0 | Enable SDA_shift_1 | Enable SDA_shift_2 | Enable SDA_shift_3 | Enable SDA_shift_4 | Enable SDA_shift_5 | SDA1-SDA16 | SDA17-SDA32 | SDA33-SDA48 | SDA49-SDA64 | SDA65-SDA80 | SDA81-SDA96 | SDA1 | SDA2 | SDA3 | SDA4 | SDA5 | SDA6 | SDA7 | SDA8 | SDA9 | SDA10 | SDA11 | SDA12 | SDA13 | SDA14 | SDA15 | SDA16 | SDA17 | SDA18 | SDA19 | SDA20 | SDA21 | SDA22 | SDA23 | SDA24 | SDA25 | SDA26 | SDA27 | SDA28 | SDA29 | SDA30 | SDA31 | SDA32 | SDA33 | SDA34 | SDA35 | SDA36 | SDA37 | SDA38 | SDA39 | SDA40 | SDA41 | SDA42 | SDA43 | SDA44 | SDA45 | SDA46 | SDA47 | SDA48 | SDA49 | SDA50 | SDA51 | SDA52 | SDA53 | SDA54 | SDA55 | SDA56 | SDA57 | SDA58 | SDA59 | SDA60 | SDA61 | SDA62 | SDA63 | SDA64 | SDA65 | SDA66 | SDA67 | SDA68 | SDA69 | SDA70 | SDA71 | SDA72 | SDA73 | SDA74 | SDA75 | SDA76 | SDA77 | SDA78 | SDA79 | SDA80 | SDA81 | SDA82 | SDA83 | SDA84 | SDA85 | SDA86 | SDA87 | SDA88 | SDA89 | SDA90 | SDA91 | SDA92 | SDA93 | SDA94 | SDA95 | SDA96
x | x | 0 | 0 | 0 | 0 | 0 | 0 | 0x00
x | x | 0 | 0 | 0 | 0 | 0 | 1 | 0x01 | YES | bar: SDA1 to SDA16
x | x | 0 | 0 | 0 | 0 | 1 | 0 | 0x02 |  | YES | [7 empty] | not on board | bar: SDA17 to SDA32
x | x | 0 | 0 | 0 | 0 | 1 | 1 | 0x03 | YES | YES | [7 empty] | not on board | bar: SDA1 to SDA32
x | x | 0 | 0 | 0 | 1 | 0 | 0 | 0x04 |  |  | YES |  |  |  |  | not on board | bar: SDA33 to SDA48
x | x | 0 | 0 | 0 | 1 | 0 | 1 | 0x05 | YES |  | YES |  |  |  |  | not on board | bar: SDA1 to SDA16; SDA33 to SDA48
x | x | 0 | 0 | 0 | 1 | 1 | 0 | 0x06 |  | YES | YES |  |  |  |  | not on board |  | not on board | bar: SDA17 to SDA48
x | x | 0 | 0 | 0 | 1 | 1 | 1 | 0x07 | YES | YES | YES |  |  |  |  | not on board |  | not on board | bar: SDA1 to SDA48
x | x | 0 | 0 | 1 | 0 | 0 | 0 | 0x08 |  |  |  | YES | bar: SDA49 to SDA64
x | x | 0 | 0 | 1 | 0 | 0 | 1 | 0x09 | YES |  |  | YES | bar: SDA1 to SDA16; SDA49 to SDA64
x | x | 0 | 0 | 1 | 0 | 1 | 0 | 0x0A |  | YES |  | YES | [5 empty] | not on board | bar: SDA17 to SDA32; SDA49 to SDA64
x | x | 0 | 0 | 1 | 0 | 1 | 1 | 0x0B | YES | YES |  | YES | [5 empty] | not on board | bar: SDA1 to SDA32; SDA49 to SDA64
x | x | 0 | 0 | 1 | 1 | 0 | 0 | 0x0C |  |  | YES | YES |  |  |  | not on board | bar: SDA33 to SDA64
x | x | 0 | 0 | 1 | 1 | 0 | 1 | 0x0D | YES |  | YES | YES |  |  |  | not on board | bar: SDA1 to SDA16; SDA33 to SDA64
x | x | 0 | 0 | 1 | 1 | 1 | 0 | 0x0E |  | YES | YES | YES |  |  |  | not on board |  | not on board | bar: SDA17 to SDA64
x | x | 0 | 0 | 1 | 1 | 1 | 1 | 0x0F | YES | YES | YES | YES |  |  |  | not on board |  | not on board | bar: SDA1 to SDA64
x | x | 0 | 1 | 0 | 0 | 0 | 0 | 0x10 |  |  |  |  | YES | bar: SDA65 to SDA80
x | x | 0 | 1 | 0 | 0 | 0 | 1 | 0x11 | YES |  |  |  | YES | bar: SDA1 to SDA16; SDA65 to SDA80
x | x | 0 | 1 | 0 | 0 | 1 | 0 | 0x12 |  | YES |  |  | YES |  |  |  |  | not on board | bar: SDA17 to SDA32; SDA65 to SDA80
x | x | 0 | 1 | 0 | 0 | 1 | 1 | 0x13 | YES | YES |  |  | YES |  |  |  |  | not on board | bar: SDA1 to SDA32; SDA65 to SDA80
x | x | 0 | 1 | 0 | 1 | 0 | 0 | 0x14 |  |  | YES |  | YES |  |  | not on board | bar: SDA33 to SDA48; SDA65 to SDA80
x | x | 0 | 1 | 0 | 1 | 0 | 1 | 0x15 | YES |  | YES |  | YES |  |  | not on board | bar: SDA1 to SDA16; SDA33 to SDA48; SDA65 to SDA80
x | x | 0 | 1 | 0 | 1 | 1 | 0 | 0x16 |  | YES | YES |  | YES |  |  | not on board |  | not on board | bar: SDA17 to SDA48; SDA65 to SDA80
x | x | 0 | 1 | 0 | 1 | 1 | 1 | 0x17 | YES | YES | YES |  | YES |  |  | not on board |  | not on board | bar: SDA1 to SDA48; SDA65 to SDA80
x | x | 0 | 1 | 1 | 0 | 0 | 0 | 0x18 |  |  |  | YES | YES | bar: SDA49 to SDA80
x | x | 0 | 1 | 1 | 0 | 0 | 1 | 0x19 | YES |  |  | YES | YES | bar: SDA1 to SDA16; SDA49 to SDA80
x | x | 0 | 1 | 1 | 0 | 1 | 0 | 0x1A |  | YES |  | YES | YES |  |  |  |  | not on board | bar: SDA17 to SDA32; SDA49 to SDA80
x | x | 0 | 1 | 1 | 0 | 1 | 1 | 0x1B | YES | YES |  | YES | YES |  |  |  |  | not on board | bar: SDA1 to SDA32; SDA49 to SDA80
x | x | 0 | 1 | 1 | 1 | 0 | 0 | 0x1C |  |  | YES | YES | YES |  |  | not on board | bar: SDA33 to SDA80
x | x | 0 | 1 | 1 | 1 | 0 | 1 | 0x1D | YES |  | YES | YES | YES |  |  | not on board | bar: SDA1 to SDA16; SDA33 to SDA80
x | x | 0 | 1 | 1 | 1 | 1 | 0 | 0x1E |  | YES | YES | YES | YES |  |  | not on board |  | not on board | bar: SDA17 to SDA80
x | x | 0 | 1 | 1 | 1 | 1 | 1 | 0x1F | YES | YES | YES | YES | YES |  |  | not on board |  | not on board | bar: SDA1 to SDA80
x | x | 1 | 0 | 0 | 0 | 0 | 0 | 0x20 | [5 empty] | YES | [5 empty] | not on board | bar: SDA81 to SDA96
x | x | 1 | 0 | 0 | 0 | 0 | 1 | 0x21 | YES |  |  |  |  | YES | [5 empty] | not on board | bar: SDA1 to SDA16; SDA81 to SDA96
x | x | 1 | 0 | 0 | 0 | 1 | 0 | 0x22 |  | YES |  |  |  | YES |  |  |  | not on board |  | not on board | bar: SDA17 to SDA32; SDA81 to SDA96
x | x | 1 | 0 | 0 | 0 | 1 | 1 | 0x23 | YES | YES |  |  |  | YES |  |  |  | not on board |  | not on board | bar: SDA1 to SDA32; SDA81 to SDA96
x | x | 1 | 0 | 0 | 1 | 0 | 0 | 0x24 |  |  | YES |  |  | YES |  | not on board |  |  |  | not on board | bar: SDA33 to SDA48; SDA81 to SDA96
x | x | 1 | 0 | 0 | 1 | 0 | 1 | 0x25 | YES |  | YES |  |  | YES |  | not on board |  |  |  | not on board | bar: SDA1 to SDA16; SDA33 to SDA48; SDA81 to SDA96
x | x | 1 | 0 | 0 | 1 | 1 | 0 | 0x26 |  | YES | YES |  |  | YES |  | not on board |  | not on board |  | not on board | bar: SDA17 to SDA48; SDA81 to SDA96
x | x | 1 | 0 | 0 | 1 | 1 | 1 | 0x27 | YES | YES | YES |  |  | YES |  | not on board |  | not on board |  | not on board | bar: SDA1 to SDA48; SDA81 to SDA96
x | x | 1 | 0 | 1 | 0 | 0 | 0 | 0x28 |  |  |  | YES |  | YES | [5 empty] | not on board | bar: SDA49 to SDA64; SDA81 to SDA96
x | x | 1 | 0 | 1 | 0 | 0 | 1 | 0x29 | YES |  |  | YES |  | YES | [5 empty] | not on board | bar: SDA1 to SDA16; SDA49 to SDA64; SDA81 to SDA96
x | x | 1 | 0 | 1 | 0 | 1 | 0 | 0x2A |  | YES |  | YES |  | YES |  |  |  | not on board |  | not on board | bar: SDA17 to SDA32; SDA49 to SDA64; SDA81 to SDA96
x | x | 1 | 0 | 1 | 0 | 1 | 1 | 0x2B | YES | YES |  | YES |  | YES |  |  |  | not on board |  | not on board | bar: SDA1 to SDA32; SDA49 to SDA64; SDA81 to SDA96
x | x | 1 | 0 | 1 | 1 | 0 | 0 | 0x2C |  |  | YES | YES |  | YES |  | not on board |  |  |  | not on board | bar: SDA33 to SDA64; SDA81 to SDA96
x | x | 1 | 0 | 1 | 1 | 0 | 1 | 0x2D | YES |  | YES | YES |  | YES |  | not on board |  |  |  | not on board | bar: SDA1 to SDA16; SDA33 to SDA64; SDA81 to SDA96
x | x | 1 | 0 | 1 | 1 | 1 | 0 | 0x2E |  | YES | YES | YES |  | YES |  | not on board |  | not on board |  | not on board | bar: SDA17 to SDA64; SDA81 to SDA96
x | x | 1 | 0 | 1 | 1 | 1 | 1 | 0x2F | YES | YES | YES | YES |  | YES |  | not on board |  | not on board |  | not on board | bar: SDA1 to SDA64; SDA81 to SDA96
x | x | 1 | 1 | 0 | 0 | 0 | 0 | 0x30 |  |  |  |  | YES | YES | [5 empty] | not on board | bar: SDA65 to SDA96
x | x | 1 | 1 | 0 | 0 | 0 | 1 | 0x31 | YES |  |  |  | YES | YES | [5 empty] | not on board | bar: SDA1 to SDA16; SDA65 to SDA96
x | x | 1 | 1 | 0 | 0 | 1 | 0 | 0x32 |  | YES |  |  | YES | YES |  |  |  | not on board |  | not on board | bar: SDA17 to SDA32; SDA65 to SDA96
x | x | 1 | 1 | 0 | 0 | 1 | 1 | 0x33 | YES | YES |  |  | YES | YES |  |  |  | not on board |  | not on board | bar: SDA1 to SDA32; SDA65 to SDA96
x | x | 1 | 1 | 0 | 1 | 0 | 0 | 0x34 |  |  | YES |  | YES | YES |  | not on board |  |  |  | not on board | bar: SDA33 to SDA48; SDA65 to SDA96
x | x | 1 | 1 | 0 | 1 | 0 | 1 | 0x35 | YES |  | YES |  | YES | YES |  | not on board |  |  |  | not on board | bar: SDA1 to SDA16; SDA33 to SDA48; SDA65 to SDA96
x | x | 1 | 1 | 0 | 1 | 1 | 0 | 0x36 |  | YES | YES |  | YES | YES |  | not on board |  | not on board |  | not on board | bar: SDA17 to SDA48; SDA65 to SDA96
x | x | 1 | 1 | 0 | 1 | 1 | 1 | 0x37 | YES | YES | YES |  | YES | YES |  | not on board |  | not on board |  | not on board | bar: SDA1 to SDA48; SDA65 to SDA96
x | x | 1 | 1 | 1 | 0 | 0 | 0 | 0x38 |  |  |  | YES | YES | YES | [5 empty] | not on board | bar: SDA49 to SDA96
x | x | 1 | 1 | 1 | 0 | 0 | 1 | 0x39 | YES |  |  | YES | YES | YES | [5 empty] | not on board | bar: SDA1 to SDA16; SDA49 to SDA96
x | x | 1 | 1 | 1 | 0 | 1 | 0 | 0x3A |  | YES |  | YES | YES | YES |  |  |  | not on board |  | not on board | bar: SDA17 to SDA32; SDA49 to SDA96
x | x | 1 | 1 | 1 | 0 | 1 | 1 | 0x3B | YES | YES |  | YES | YES | YES |  |  |  | not on board |  | not on board | bar: SDA1 to SDA32; SDA49 to SDA96
x | x | 1 | 1 | 1 | 1 | 0 | 0 | 0x3C |  |  | YES | YES | YES | YES |  | not on board |  |  |  | not on board | bar: SDA33 to SDA96
x | x | 1 | 1 | 1 | 1 | 0 | 1 | 0x3D | YES |  | YES | YES | YES | YES |  | not on board |  |  |  | not on board | bar: SDA1 to SDA16; SDA33 to SDA96
x | x | 1 | 1 | 1 | 1 | 1 | 0 | 0x3E |  | YES | YES | YES | YES | YES |  | not on board |  | not on board |  | not on board | bar: SDA17 to SDA96
x | x | 1 | 1 | 1 | 1 | 1 | 1 | 0x3F | YES | YES | YES | YES | YES | YES |  | not on board |  | not on board |  | not on board | bar: SDA1 to SDA96

## select_DUT
|  |  |  | b15 | b14 | b13 | b12 | b11 | b10 | b9 | b8 | b7 | b6 | b5 | b4 | b3 | b2 | b1 | b0
| channel_mask | 0180 | 0x0000000110000000 | FALSE | FALSE | FALSE | FALSE | FALSE | FALSE | FALSE | TRUE | TRUE | FALSE | FALSE | FALSE | FALSE | FALSE | FALSE | FALSE
DUTs | slave_mask | 4 | 0x00000100 | [10 empty] | FALSE | FALSE | FALSE | TRUE | FALSE | FALSE
SDA1 |  |  |  | 0 | 0 | 0 | 0 | 0 | 0 | 0 | 1 | 1 | 0 | 0 | 0 | 0 | 0 | 0 | 0
SDA2 | [11 empty] | 0 | 0 | 0 | 0 | 0 | 1 | 0 | 0
SDA3
SDA4
SDA5
SDA6
SDA7
SDA8
SDA9
SDA10
SDA11
SDA12
SDA13
SDA14
SDA15
SDA16
SDA17
SDA18
SDA19
SDA20
SDA21
SDA22
SDA23
SDA24
SDA25
SDA26
SDA27
SDA28
SDA29
SDA30
SDA31
SDA32
SDA33
SDA34
SDA35
SDA36
SDA37
SDA38
SDA39
SDA40
SDA41
SDA42
SDA43
SDA44
SDA45
SDA46
SDA47
SDA48
SDA49
SDA50
SDA51
SDA52
SDA53
SDA54
SDA55
SDA56
SDA57
SDA58
SDA59
SDA60
SDA61
SDA62
SDA63
SDA64
SDA65
SDA66
SDA67
SDA68
SDA69
SDA70
SDA71
SDA72
SDA73
SDA74
SDA75
SDA76
SDA77
SDA78
SDA79
SDA80
SDA81
SDA82
SDA83
SDA84
SDA85
SDA86
SDA87
SDA88
SDA89
SDA90
SDA91
SDA92
SDA93
SDA94
SDA95
SDA96

## Access_DUT
Channel number | b15 | b14 | b13 | b12 | b11 | b10 | b9 | b8 | b7 | b6 | b5 | b4 | b3 | b2 | b1 | b0
Mask channel
SDA0 | DUT15 | DUT14 | DUT13 | DUT12 | DUT11 | DUT10 | DUT9 | DUT8 | DUT7 | DUT6 | DUT5 | DUT4 | DUT3 | DUT2 | DUT1 | DUT0
SDA1 | DUT31 | DUT30 | DUT29 | DUT28 | DUT27 | DUT26 | DUT25 | DUT24 | DUT23 | DUT22 | DUT21 | DUT20 | DUT19 | DUT18 | DUT17 | DUT16
SDA2 | DUT47 | DUT46 | DUT45 | DUT44 | DUT43 | DUT42 | DUT41 | DUT40 | DUT39 | DUT38 | DUT37 | DUT36 | DUT35 | DUT34 | DUT33 | DUT32
SDA3 | DUT63 | DUT62 | DUT61 | DUT60 | DUT59 | DUT58 | DUT57 | DUT56 | DUT55 | DUT54 | DUT53 | DUT52 | DUT51 | DUT50 | DUT49 | DUT48
SDA4 | DUT79 | DUT78 | DUT77 | DUT76 | DUT75 | DUT74 | DUT73 | DUT72 | DUT71 | DUT70 | DUT69 | DUT68 | DUT67 | DUT66 | DUT65 | DUT64
SDA5 | DUT95 | DUT94 | DUT93 | DUT92 | DUT91 | DUT90 | DUT89 | DUT88 | DUT87 | DUT86 | DUT85 | DUT84 | DUT83 | DUT82 | DUT81 | DUT80
The current board
Channel number | b15 | b14 | b13 | b12 | b11 | b10 | b9 | b8 | b7 | b6 | b5 | b4 | b3 | b2 | b1 | b0 | NOTES
Mask channel
SDA0 | DUT15 | DUT14 | DUT13 | DUT12 | DUT11 | DUT10 | DUT9 | DUT8 | DUT7 | DUT6 | DUT5 | DUT4 | DUT3 | DUT2 | DUT1 | DUT0
SDA1 | DUT63 | DUT62 | DUT61 | DUT60 | DUT59 | DUT58 | DUT57 | DUT56 | DUT55 | DUT54 | DUT53 | DUT52 | DUT51 | DUT50 | DUT49 | DUT48 | Not in Niels's board
SDA2 | DUT31 | DUT30 | DUT29 | DUT28 | DUT27 | DUT26 | DUT25 | DUT24 | DUT23 | DUT22 | DUT21 | DUT20 | DUT19 | DUT18 | DUT17 | DUT16 | Not in Niels's board
SDA3 | DUT79 | DUT78 | DUT77 | DUT76 | DUT75 | DUT74 | DUT73 | DUT72 | DUT71 | DUT70 | DUT69 | DUT68 | DUT67 | DUT66 | DUT65 | DUT64
SDA4 | DUT47 | DUT46 | DUT45 | DUT44 | DUT43 | DUT42 | DUT41 | DUT40 | DUT39 | DUT38 | DUT37 | DUT36 | DUT35 | DUT34 | DUT33 | DUT32
SDA5 | DUT95 | DUT94 | DUT93 | DUT92 | DUT91 | DUT90 | DUT89 | DUT88 | DUT87 | DUT86 | DUT85 | DUT84 | DUT83 | DUT82 | DUT81 | DUT80 | Not in Niels's board

## DUT_onboard
channel | channel_1 | num | DPS310 | SHT25 | on motherboard
SDA1 | SDA0 | 1 |  |  | yes
SDA2 | SDA1 | 2 |  |  | yes
SDA3 | SDA2 | 3 |  |  | yes
SDA4 | SDA3 | 4 |  |  | yes
SDA5 | SDA4 | 5 |  |  | yes
SDA6 | SDA5 | 6 |  |  | yes
SDA7 | SDA6 | 7 |  |  | yes
SDA8 | SDA7 | 8 |  |  | yes
SDA9 | SDA8 | 9 |  |  | yes
SDA10 | SDA9 | 10 |  |  | yes
SDA11 | SDA10 | 11 |  |  | yes
SDA12 | SDA11 | 12 |  |  | yes
SDA13 | SDA12 | 13 |  |  | yes
SDA14 | SDA13 | 14 |  |  | yes
SDA15 | SDA14 | 15 |  |  | yes
SDA16 | SDA15 | 16 |  |  | yes
SDA17 | SDA16 | 17 |  |  | no
SDA18 | SDA17 | 18 |  |  | no
SDA19 | SDA18 | 19 |  |  | no
SDA20 | SDA19 | 20 |  |  | no
SDA21 | SDA20 | 21 |  |  | no
SDA22 | SDA21 | 22 |  |  | no
SDA23 | SDA22 | 23 |  |  | no
SDA24 | SDA23 | 24 |  |  | no
SDA25 | SDA24 | 25 |  |  | no
SDA26 | SDA25 | 26 |  |  | no
SDA27 | SDA26 | 27 |  |  | no
SDA28 | SDA27 | 28 |  |  | no
SDA29 | SDA28 | 29 |  |  | no
SDA30 | SDA29 | 30 |  |  | no
SDA31 | SDA30 | 31 |  |  | no
SDA32 | SDA31 | 32 | U1 | U2 | no
SDA33 | SDA32 | 33 |  |  | yes
SDA34 | SDA33 | 34 |  |  | yes
SDA35 | SDA34 | 35 |  |  | yes
SDA36 | SDA35 | 36 |  |  | yes
SDA37 | SDA36 | 37 |  |  | yes
SDA38 | SDA37 | 38 |  |  | yes
SDA39 | SDA38 | 39 |  |  | yes
SDA40 | SDA39 | 40 |  |  | yes
SDA41 | SDA40 | 41 |  |  | yes
SDA42 | SDA41 | 42 |  |  | yes
SDA43 | SDA42 | 43 |  |  | yes
SDA44 | SDA43 | 44 |  |  | yes
SDA45 | SDA44 | 45 |  |  | yes
SDA46 | SDA45 | 46 |  |  | yes
SDA47 | SDA46 | 47 |  |  | yes
SDA48 | SDA47 | 48 |  |  | yes
SDA49 | SDA48 | 49 |  |  | no
SDA50 | SDA49 | 50 |  |  | no
SDA51 | SDA50 | 51 |  |  | no
SDA52 | SDA51 | 52 |  |  | no
SDA53 | SDA52 | 53 |  |  | no
SDA54 | SDA53 | 54 |  |  | no
SDA55 | SDA54 | 55 |  |  | no
SDA56 | SDA55 | 56 |  |  | no
SDA57 | SDA56 | 57 |  |  | no
SDA58 | SDA57 | 58 |  |  | no
SDA59 | SDA58 | 59 |  |  | no
SDA60 | SDA59 | 60 |  |  | no
SDA61 | SDA60 | 61 |  |  | no
SDA62 | SDA61 | 62 |  |  | no
SDA63 | SDA62 | 63 |  |  | no
SDA64 | SDA63 | 64 | U3 | U4 | no
SDA65 | SDA64 | 65 |  |  | yes
SDA66 | SDA65 | 66 |  |  | yes
SDA67 | SDA66 | 67 |  |  | yes
SDA68 | SDA67 | 68 |  |  | yes
SDA69 | SDA68 | 69 |  |  | yes
SDA70 | SDA69 | 70 |  |  | yes
SDA71 | SDA70 | 71 |  |  | yes
SDA72 | SDA71 | 72 |  |  | yes
SDA73 | SDA72 | 73 |  |  | yes
SDA74 | SDA73 | 74 |  |  | yes
SDA75 | SDA74 | 75 |  |  | yes
SDA76 | SDA75 | 76 |  |  | yes
SDA77 | SDA76 | 77 |  |  | yes
SDA78 | SDA77 | 78 |  |  | yes
SDA79 | SDA78 | 79 |  |  | yes
SDA80 | SDA79 | 80 |  |  | yes
SDA81 | SDA80 | 81 |  |  | no
SDA82 | SDA81 | 82 |  |  | no
SDA83 | SDA82 | 83 |  |  | no
SDA84 | SDA83 | 84 |  |  | no
SDA85 | SDA84 | 85 |  |  | no
SDA86 | SDA85 | 86 |  |  | no
SDA87 | SDA86 | 87 |  |  | no
SDA88 | SDA87 | 88 |  |  | no
SDA89 | SDA88 | 89 |  |  | no
SDA90 | SDA89 | 90 |  |  | no
SDA91 | SDA90 | 91 |  |  | no
SDA92 | SDA91 | 92 |  |  | no
SDA93 | SDA92 | 93 |  |  | no
SDA94 | SDA93 | 94 |  |  | no
SDA95 | SDA94 | 95 |  |  | no
SDA96 | SDA95 | 96 | U5 | U6 | no

## slaveMask rev1.2
slaveMask
b7 | b6 | b5 | b4 | b3 | b2 | b1 | b0 | Hex | Enable SDA_shift_0 | Enable SDA_shift_1 | Enable SDA_shift_2 | Enable SDA_shift_3 | Enable SDA_shift_4 | Enable SDA_shift_5 | SDA1-SDA16 | SDA17-SDA32 | SDA33-SDA48 | SDA49-SDA64 | SDA65-SDA80 | SDA81-SDA96 | SDA1 | SDA2 | SDA3 | SDA4 | SDA5 | SDA6 | SDA7 | SDA8 | SDA9 | SDA10 | SDA11 | SDA12 | SDA13 | SDA14 | SDA15 | SDA16 | SDA17 | SDA18 | SDA19 | SDA20 | SDA21 | SDA22 | SDA23 | SDA24 | SDA25 | SDA26 | SDA27 | SDA28 | SDA29 | SDA30 | SDA31 | SDA32 | SDA33 | SDA34 | SDA35 | SDA36 | SDA37 | SDA38 | SDA39 | SDA40 | SDA41 | SDA42 | SDA43 | SDA44 | SDA45 | SDA46 | SDA47 | SDA48 | SDA49 | SDA50 | SDA51 | SDA52 | SDA53 | SDA54 | SDA55 | SDA56 | SDA57 | SDA58 | SDA59 | SDA60 | SDA61 | SDA62 | SDA63 | SDA64 | SDA65 | SDA66 | SDA67 | SDA68 | SDA69 | SDA70 | SDA71 | SDA72 | SDA73 | SDA74 | SDA75 | SDA76 | SDA77 | SDA78 | SDA79 | SDA80 | SDA81 | SDA82 | SDA83 | SDA84 | SDA85 | SDA86 | SDA87 | SDA88 | SDA89 | SDA90 | SDA91 | SDA92 | SDA93 | SDA94 | SDA95 | SDA96
x | x | 0 | 0 | 0 | 0 | 0 | 0 | 0x00
x | x | 0 | 0 | 0 | 0 | 0 | 1 | 0x01 | YES | bar: SDA1 to SDA16
x | x | 0 | 0 | 0 | 0 | 1 | 0 | 0x02 |  | YES | [5 empty] | no on board | bar: SDA17 to SDA32
x | x | 0 | 0 | 0 | 0 | 1 | 1 | 0x03 | YES | YES | [5 empty] | no on board | bar: SDA1 to SDA32
x | x | 0 | 0 | 0 | 1 | 0 | 0 | 0x04 |  |  | YES | bar: SDA33 to SDA48
x | x | 0 | 0 | 0 | 1 | 0 | 1 | 0x05 | YES |  | YES | bar: SDA1 to SDA16; SDA33 to SDA48
x | x | 0 | 0 | 0 | 1 | 1 | 0 | 0x06 |  | YES | YES |  |  |  |  | no on board | bar: SDA17 to SDA48
x | x | 0 | 0 | 0 | 1 | 1 | 1 | 0x07 | YES | YES | YES |  |  |  |  | no on board | bar: SDA1 to SDA48
x | x | 0 | 0 | 1 | 0 | 0 | 0 | 0x08 |  |  |  | YES | [5 empty] | no on board | bar: SDA49 to SDA64
x | x | 0 | 0 | 1 | 0 | 0 | 1 | 0x09 | YES |  |  | YES | [5 empty] | no on board | bar: SDA1 to SDA16; SDA49 to SDA64
x | x | 0 | 0 | 1 | 0 | 1 | 0 | 0x0A |  | YES |  | YES |  |  |  | no on board |  | no on board | bar: SDA17 to SDA32; SDA49 to SDA64
x | x | 0 | 0 | 1 | 0 | 1 | 1 | 0x0B | YES | YES |  | YES |  |  |  | no on board |  | no on board | bar: SDA1 to SDA32; SDA49 to SDA64
x | x | 0 | 0 | 1 | 1 | 0 | 0 | 0x0C |  |  | YES | YES | [5 empty] | no on board | bar: SDA33 to SDA64
x | x | 0 | 0 | 1 | 1 | 0 | 1 | 0x0D | YES |  | YES | YES | [5 empty] | no on board | bar: SDA1 to SDA16; SDA33 to SDA64
x | x | 0 | 0 | 1 | 1 | 1 | 0 | 0x0E |  | YES | YES | YES |  |  |  | no on board |  | no on board | bar: SDA17 to SDA64
x | x | 0 | 0 | 1 | 1 | 1 | 1 | 0x0F | YES | YES | YES | YES |  |  |  | no on board |  | no on board | bar: SDA1 to SDA64
x | x | 0 | 1 | 0 | 0 | 0 | 0 | 0x10 |  |  |  |  | YES | bar: SDA65 to SDA80
x | x | 0 | 1 | 0 | 0 | 0 | 1 | 0x11 | YES |  |  |  | YES | bar: SDA1 to SDA16; SDA65 to SDA80
x | x | 0 | 1 | 0 | 0 | 1 | 0 | 0x12 |  | YES |  |  | YES |  |  | no on board | bar: SDA17 to SDA32; SDA65 to SDA80
x | x | 0 | 1 | 0 | 0 | 1 | 1 | 0x13 | YES | YES |  |  | YES |  |  | no on board | bar: SDA1 to SDA32; SDA65 to SDA80
x | x | 0 | 1 | 0 | 1 | 0 | 0 | 0x14 |  |  | YES |  | YES | bar: SDA33 to SDA48; SDA65 to SDA80
x | x | 0 | 1 | 0 | 1 | 0 | 1 | 0x15 | YES |  | YES |  | YES | bar: SDA1 to SDA16; SDA33 to SDA48; SDA65 to SDA80
x | x | 0 | 1 | 0 | 1 | 1 | 0 | 0x16 |  | YES | YES |  | YES |  |  | no on board | bar: SDA17 to SDA48; SDA65 to SDA80
x | x | 0 | 1 | 0 | 1 | 1 | 1 | 0x17 | YES | YES | YES |  | YES |  |  | no on board | bar: SDA1 to SDA48; SDA65 to SDA80
x | x | 0 | 1 | 1 | 0 | 0 | 0 | 0x18 |  |  |  | YES | YES |  |  |  |  | no on board | bar: SDA49 to SDA80
x | x | 0 | 1 | 1 | 0 | 0 | 1 | 0x19 | YES |  |  | YES | YES |  |  |  |  | no on board | bar: SDA1 to SDA16; SDA49 to SDA80
x | x | 0 | 1 | 1 | 0 | 1 | 0 | 0x1A |  | YES |  | YES | YES |  |  | no on board |  | no on board | bar: SDA17 to SDA32; SDA49 to SDA80
x | x | 0 | 1 | 1 | 0 | 1 | 1 | 0x1B | YES | YES |  | YES | YES |  |  | no on board |  | no on board | bar: SDA1 to SDA32; SDA49 to SDA80
x | x | 0 | 1 | 1 | 1 | 0 | 0 | 0x1C |  |  | YES | YES | YES |  |  |  |  | no on board | bar: SDA33 to SDA80
x | x | 0 | 1 | 1 | 1 | 0 | 1 | 0x1D | YES |  | YES | YES | YES |  |  |  |  | no on board | bar: SDA1 to SDA16; SDA33 to SDA80
x | x | 0 | 1 | 1 | 1 | 1 | 0 | 0x1E |  | YES | YES | YES | YES |  |  | no on board |  | no on board | bar: SDA17 to SDA80
x | x | 0 | 1 | 1 | 1 | 1 | 1 | 0x1F | YES | YES | YES | YES | YES |  |  | no on board |  | no on board | bar: SDA1 to SDA80
x | x | 1 | 0 | 0 | 0 | 0 | 0 | 0x20 | [5 empty] | YES | [5 empty] | no on board | bar: SDA81 to SDA96
x | x | 1 | 0 | 0 | 0 | 0 | 1 | 0x21 | YES |  |  |  |  | YES | [5 empty] | no on board | bar: SDA1 to SDA16; SDA81 to SDA96
x | x | 1 | 0 | 0 | 0 | 1 | 0 | 0x22 |  | YES |  |  |  | YES |  | no on board |  |  |  | no on board | bar: SDA17 to SDA32; SDA81 to SDA96
x | x | 1 | 0 | 0 | 0 | 1 | 1 | 0x23 | YES | YES |  |  |  | YES |  | no on board |  |  |  | no on board | bar: SDA1 to SDA32; SDA81 to SDA96
x | x | 1 | 0 | 0 | 1 | 0 | 0 | 0x24 |  |  | YES |  |  | YES | [5 empty] | no on board | bar: SDA33 to SDA48; SDA81 to SDA96
x | x | 1 | 0 | 0 | 1 | 0 | 1 | 0x25 | YES |  | YES |  |  | YES | [5 empty] | no on board | bar: SDA1 to SDA16; SDA33 to SDA48; SDA81 to SDA96
x | x | 1 | 0 | 0 | 1 | 1 | 0 | 0x26 |  | YES | YES |  |  | YES |  | no on board |  |  |  | no on board | bar: SDA17 to SDA48; SDA81 to SDA96
x | x | 1 | 0 | 0 | 1 | 1 | 1 | 0x27 | YES | YES | YES |  |  | YES |  | no on board |  |  |  | no on board | bar: SDA1 to SDA48; SDA81 to SDA96
x | x | 1 | 0 | 1 | 0 | 0 | 0 | 0x28 |  |  |  | YES |  | YES |  |  |  | no on board |  | no on board | bar: SDA49 to SDA64; SDA81 to SDA96
x | x | 1 | 0 | 1 | 0 | 0 | 1 | 0x29 | YES |  |  | YES |  | YES |  |  |  | no on board |  | no on board | bar: SDA1 to SDA16; SDA49 to SDA64; SDA81 to SDA96
x | x | 1 | 0 | 1 | 0 | 1 | 0 | 0x2A |  | YES |  | YES |  | YES |  | no on board |  | no on board |  | no on board | bar: SDA17 to SDA32; SDA49 to SDA64; SDA81 to SDA96
x | x | 1 | 0 | 1 | 0 | 1 | 1 | 0x2B | YES | YES |  | YES |  | YES |  | no on board |  | no on board |  | no on board | bar: SDA1 to SDA32; SDA49 to SDA64; SDA81 to SDA96
x | x | 1 | 0 | 1 | 1 | 0 | 0 | 0x2C |  |  | YES | YES |  | YES |  |  |  | no on board |  | no on board | bar: SDA33 to SDA64; SDA81 to SDA96
x | x | 1 | 0 | 1 | 1 | 0 | 1 | 0x2D | YES |  | YES | YES |  | YES |  |  |  | no on board |  | no on board | bar: SDA1 to SDA16; SDA33 to SDA64; SDA81 to SDA96
x | x | 1 | 0 | 1 | 1 | 1 | 0 | 0x2E |  | YES | YES | YES |  | YES |  | no on board |  | no on board |  | no on board | bar: SDA17 to SDA64; SDA81 to SDA96
x | x | 1 | 0 | 1 | 1 | 1 | 1 | 0x2F | YES | YES | YES | YES |  | YES |  | no on board |  | no on board |  | no on board | bar: SDA1 to SDA64; SDA81 to SDA96
x | x | 1 | 1 | 0 | 0 | 0 | 0 | 0x30 |  |  |  |  | YES | YES | [5 empty] | no on board | bar: SDA65 to SDA96
x | x | 1 | 1 | 0 | 0 | 0 | 1 | 0x31 | YES |  |  |  | YES | YES | [5 empty] | no on board | bar: SDA1 to SDA16; SDA65 to SDA96
x | x | 1 | 1 | 0 | 0 | 1 | 0 | 0x32 |  | YES |  |  | YES | YES |  | no on board |  |  |  | no on board | bar: SDA17 to SDA32; SDA65 to SDA96
x | x | 1 | 1 | 0 | 0 | 1 | 1 | 0x33 | YES | YES |  |  | YES | YES |  | no on board |  |  |  | no on board | bar: SDA1 to SDA32; SDA65 to SDA96
x | x | 1 | 1 | 0 | 1 | 0 | 0 | 0x34 |  |  | YES |  | YES | YES | [5 empty] | no on board | bar: SDA33 to SDA48; SDA65 to SDA96
x | x | 1 | 1 | 0 | 1 | 0 | 1 | 0x35 | YES |  | YES |  | YES | YES | [5 empty] | no on board | bar: SDA1 to SDA16; SDA33 to SDA48; SDA65 to SDA96
x | x | 1 | 1 | 0 | 1 | 1 | 0 | 0x36 |  | YES | YES |  | YES | YES |  | no on board |  |  |  | no on board | bar: SDA17 to SDA48; SDA65 to SDA96
x | x | 1 | 1 | 0 | 1 | 1 | 1 | 0x37 | YES | YES | YES |  | YES | YES |  | no on board |  |  |  | no on board | bar: SDA1 to SDA48; SDA65 to SDA96
x | x | 1 | 1 | 1 | 0 | 0 | 0 | 0x38 |  |  |  | YES | YES | YES |  |  |  | no on board |  | no on board | bar: SDA49 to SDA96
x | x | 1 | 1 | 1 | 0 | 0 | 1 | 0x39 | YES |  |  | YES | YES | YES |  |  |  | no on board |  | no on board | bar: SDA1 to SDA16; SDA49 to SDA96
x | x | 1 | 1 | 1 | 0 | 1 | 0 | 0x3A |  | YES |  | YES | YES | YES |  | no on board |  | no on board |  | no on board | bar: SDA17 to SDA32; SDA49 to SDA96
x | x | 1 | 1 | 1 | 0 | 1 | 1 | 0x3B | YES | YES |  | YES | YES | YES |  | no on board |  | no on board |  | no on board | bar: SDA1 to SDA32; SDA49 to SDA96
x | x | 1 | 1 | 1 | 1 | 0 | 0 | 0x3C |  |  | YES | YES | YES | YES |  |  |  | no on board |  | no on board | bar: SDA33 to SDA96
x | x | 1 | 1 | 1 | 1 | 0 | 1 | 0x3D | YES |  | YES | YES | YES | YES |  |  |  | no on board |  | no on board | bar: SDA1 to SDA16; SDA33 to SDA96
x | x | 1 | 1 | 1 | 1 | 1 | 0 | 0x3E |  | YES | YES | YES | YES | YES |  | no on board |  | no on board |  | no on board | bar: SDA17 to SDA96
x | x | 1 | 1 | 1 | 1 | 1 | 1 | 0x3F | YES | YES | YES | YES | YES | YES |  | no on board |  | no on board |  | no on board | bar: SDA1 to SDA96