## Basic
I2C interface
Type | Name | Component | Address | Configuration
µC | Arduino Mega | Arduino Mega |  | SDA_H/SCL_H on pin 63/51
DAC | U3 | DAC7571IDBVR | 0x4D | A0 set to VDD
ADC | U55 | ADS122C | 0x44 | A0 set to GND A1 patched to VDD
MUX | U54 | ADG715BRUZ | 0x40 | A0/A1 set to GND
MUX | U58 | ADG715BRUZ | 0x41 | A1 set to GND A0 set to VDD
SPI interface
U4 (ADG714BRUZ) | Shift register bits | Multiplex to | Responsible for |  |  | Daisy chain sequence
| D8 (MSB) | U10 (S5 - S8) | SDA13 - SDA16 |  |  | U4, U8, U19, U26, U33, U40 in parallel
| D7 | U10 (S1 - S4) | SDA9 - SDA12
| D6 | U9 (S5 - S8) | SDA5 - SDA8 |  |  | U4 -> U5 -> U6 -> U9 -> U10
| D5 | U9 (S1 - S4) | SDA1 - SDA4 |  |  | U8 -> U7 -> U11 -> U12 -> U15
| D4 | U6 (S5 - S8) | INT13 - INT16 |  |  | U19 -> U18 -> U20 -> U21 -> U22
| D3 | U6 (S1 - S4) | INT9 - INT12 |  |  | U26 -> U25 -> U27 -> U28 -> U29
| D2 | U5 (S5 - S8) | INT5 - INT8 |  |  | U33 -> U32 -> U34 -> U35 -> U36
| D1 (LSB) | U5 (S1 - S4) | INT1 - INT4 |  |  | U40 -> U39 -> U41 -> U42 -> U43
U8 (ADG714BRUZ) | Shift register bits | Multiplex to | Responsible for |  |  | INT mux U54
| D8 (MSB) | U15 (S5 - S8) | SDA29 - SDA32 |  | Bit 0 | INT_MP1 to INT_L
| D7 | U15 (S1 - S4) | SDA25 - SDA28 |  | Bit 1 | INT_MP1 to ADC +INA
| D6 | U12 (S5 - S8) | SDA21 - SDA24 |  | Bit 2 | INT_MP2 to ADC +INA
| D5 | U12 (S1 - S4) | SDA17 - SDA20 |  | Bit 3 | INT_MP3 to ADC +INA
| D4 | U11 (S5 - S8) | INT29 - INT32 |  | Bit 4 | INT_MP4 to ADC +INA
| D3 | U11 (S1 - S4) | INT25 - INT28 |  | Bit 5 | INT_MP5 to ADC +INA
| D2 | U7 (S5 - S8) | INT21 - INT24 |  | Bit 6 | INT_MP6 to ADC +INA
| D1 (LSB) | U7 (S1 - S4) | INT17 - INT20 |  | Bit 7 | open to open
U19 (ADG714BRUZ) | Shift register bits | Multiplex to | Responsible for |  |  | INT mux U54
| D8 (MSB) | U22 (S5 - S8) | SDA45 - SDA48 |  | Bit 0 | INT_MP1 to INT_short
| D7 | U22 (S1 - S4) | SDA41 - SDA44 |  | Bit 1 | INT_MP2 to INT_short
| D6 | U21 (S5 - S8) | SDA37 - SDA40 |  | Bit 2 | INT_MP3 to INT_short
| D5 | U21 (S1 - S4) | SDA33 - SDA36 |  | Bit 3 | INT_MP4 to INT_short
| D4 | U20 (S5 - S8) | INT45 - INT48 |  | Bit 4 | INT_MP5 to INT_short
| D3 | U20 (S1 - S4) | INT41 - INT44 |  | Bit 5 | INT_MP6 to INT_short
| D2 | U18 (S5 - S8) | INT37 - INT40 |  | Bit 6 | open to open
| D1 (LSB) | U18 (S1 - S4) | INT33 - INT36 |  | Bit 7 | open to open
U26 (ADG714BRUZ) | Shift register bits | Multiplex to | Responsible for
| D8 (MSB) | U29 (S5 - S8) | SDA61 - SDA64
| D7 | U29 (S1 - S4) | SDA57 - SDA60
| D6 | U28 (S5 - S8) | SDA53 - SDA56
| D5 | U28 (S1 - S4) | SDA49 - SDA52
| D4 | U27 (S5 - S8) | INT61 - INT64
| D3 | U27 (S1 - S4) | INT57 - INT60
| D2 | U25 (S5 - S8) | INT53 - INT56
| D1 (LSB) | U25 (S1 - S4) | INT49 - INT52
U33 (ADG714BRUZ) | Shift register bits | Multiplex to | Responsible for
| D8 (MSB) | U36 (S5 - S8) | SDA77 - SDA80
| D7 | U36 (S1 - S4) | SDA73 - SDA76
| D6 | U35 (S5 - S8) | SDA69 - SDA72
| D5 | U35 (S1 - S4) | SDA65 - SDA68
| D4 | U34 (S5 - S8) | INT77 - INT80
| D3 | U34 (S1 - S4) | INT73 - INT76
| D2 | U32 (S5 - S8) | INT69 - INT72
| D1 (LSB) | U32 (S1 - S4) | INT65 - INT68
U40 (ADG714BRUZ) | Shift register bits | Multiplex to | Responsible for
| D8 (MSB) | U43 (S5 - S8) | SDA93 - SDA96
| D7 | U43 (S1 - S4) | SDA89 - SDA92
| D6 | U42 (S5 - S8) | SDA85 - SDA88
| D5 | U42 (S1 - S4) | SDA81 - SDA84
| D4 | U41 (S5 - S8) | INT93 - INT96
| D3 | U41 (S1 - S4) | INT89 - INT92
| D2 | U39 (S5 - S8) | INT85 - INT88
| D1 (LSB) | U39 (S1 - S4) | INT81 - INT84

## Chains
| Device |  | U4 | [7 empty] | U5 | [7 empty] | U6 | [7 empty] | U9 | [7 empty] | U10
| Bit |  | 0 | 1 | 2 | 3 | 4 | 5 | 6 | 7 | 0 | 1 | 2 | 3 | 4 | 5 | 6 | 7 | 0 | 1 | 2 | 3 | 4 | 5 | 6 | 7 | 0 | 1 | 2 | 3 | 4 | 5 | 6 | 7 | 0 | 1 | 2 | 3 | 4 | 5 | 6 | 7
MP1 | Din | --> | INT1-4 | INT5-8 | INT9-12 | INT13-16 | SDA1-4 | SDA5-8 | SDA9-12 | SDA13-16 | INT1 | INT2 | INT3 | INT4 | INT5 | INT6 | INT7 | INT8 | INT9 | INT10 | INT11 | INT12 | INT13 | INT14 | INT15 | INT16 | SDA1 | SDA2 | SDA3 | SDA4 | SDA5 | SDA6 | SDA7 | SDA8 | SDA9 | SDA10 | SDA11 | SDA12 | SDA13 | SDA14 | SDA15 | SDA16
MP2 | Din | --> | INT17-20 | INT21-24 | INT25-28 | INT29-32 | SDA17-20 | SDA21-24 | SDA25-28 | SDA29-32 | INT17 | INT18 | INT19 | INT20 | INT21 | INT22 | INT23 | INT24 | INT25 | INT26 | INT27 | INT28 | INT29 | INT30 | INT31 | INT32 | SDA17 | SDA18 | SDA19 | SDA20 | SDA21 | SDA22 | SDA23 | SDA24 | SDA25 | SDA26 | SDA27 | SDA28 | SDA29 | SDA30 | SDA31 | SDA32
MP3 | Din | --> | INT33-36 | INT37-40 | INT41-44 | INT45-48 | SDA33-36 | SDA37-40 | SDA41-44 | SDA45-48 | INT33 | INT34 | INT35 | INT36 | INT37 | INT38 | INT39 | INT40 | INT41 | INT42 | INT43 | INT44 | INT45 | INT46 | INT47 | INT48 | SDA33 | SDA34 | SDA35 | SDA36 | SDA37 | SDA38 | SDA39 | SDA40 | SDA41 | SDA42 | SDA43 | SDA44 | SDA45 | SDA46 | SDA47 | SDA48
MP4 | Din | --> | INT49-52 | INT53-56 | INT57-60 | INT61-64 | SDA49-52 | SDA53-56 | SDA57-60 | SDA61-64 | INT49 | INT50 | INT51 | INT52 | INT53 | INT54 | INT55 | INT56 | INT57 | INT58 | INT59 | INT60 | INT61 | INT62 | INT63 | INT64 | SDA49 | SDA50 | SDA51 | SDA52 | SDA53 | SDA54 | SDA55 | SDA56 | SDA57 | SDA58 | SDA59 | SDA60 | SDA61 | SDA62 | SDA63 | SDA64
MP5 | Din | --> | INT65-68 | INT69-72 | INT73-76 | INT77-80 | SDA65-68 | SDA69-72 | SDA73-76 | SDA77-80 | INT65 | INT66 | INT67 | INT68 | INT69 | INT70 | INT71 | INT72 | INT73 | INT74 | INT75 | INT76 | INT77 | INT78 | INT79 | INT80 | SDA65 | SDA66 | SDA67 | SDA68 | SDA69 | SDA70 | SDA71 | SDA72 | SDA73 | SDA74 | SDA75 | SDA76 | SDA77 | SDA78 | SDA79 | SDA80
MP6 | Din | --> | INT81-84 | INT85-88 | INT89-92 | INT93-96 | SDA81-84 | SDA85-88 | SDA89-92 | SDA93-96 | INT81 | INT82 | INT83 | INT84 | INT85 | INT86 | INT87 | INT88 | INT89 | INT90 | INT91 | INT92 | INT93 | INT94 | INT95 | INT96 | SDA81 | SDA82 | SDA83 | SDA84 | SDA85 | SDA86 | SDA87 | SDA88 | SDA89 | SDA90 | SDA91 | SDA92 | SDA93 | SDA94 | SDA95 | SDA96
When ~SYNC goes low, the input shift register is enabled
Data from DIN is clocked into the shift register on the falling edge of SCLK
Data appears on the DOUT pin on the rising edge of SCLK delayed by eight bits
When all eight bits have been written into the shift register, the ~SYNC line is brought high again
The switches are updated with the new configuration, and the input shift register is disabled
With ~SYNC held high, the input shift register is disabled
MSB (Bit 7) is loaded first
|  | SYNC | U4 0 INT1-4 INT17-20 INT33-36 INT49-52 INT65-68 INT81-84: RESET; U4 1 INT5-8 INT21-24 INT37-40 INT53-56 INT69-72 INT85-88: DOUT; U4 2 INT9-12 INT25-28 INT41-44 INT57-60 INT73-76 INT89-92: VSS; U4 3 INT13-16 INT29-32 INT45-48 INT61-64 INT77-80 INT93-96: S8; U4 4 SDA1-4 SDA17-20 SDA33-36 SDA49-52 SDA65-68 SDA81-84: D8; U4 5 SDA5-8 SDA21-24 SDA37-40 SDA53-56 SDA69-72 SDA85-88: S7; U4 6 SDA9-12 SDA25-28 SDA41-44 SDA57-60 SDA73-76 SDA89-92: D7; U4 7 SDA13-16 SDA29-32 SDA45-48 SDA61-64 SDA77-80 SDA93-96: S6; U5 0 INT1 INT17 INT33 INT49 INT65 INT81: D6; U5 1 INT2 INT18 INT34 INT50 INT66 INT82: S5; U5 2 INT3 INT19 INT35 INT51 INT67 INT83: D5
| U4 | 24 | U4 0 INT1-4 INT17-20 INT33-36 INT49-52 INT65-68 INT81-84: 23; U4 1 INT5-8 INT21-24 INT37-40 INT53-56 INT69-72 INT85-88: 22; U4 2 INT9-12 INT25-28 INT41-44 INT57-60 INT73-76 INT89-92: 21; U4 3 INT13-16 INT29-32 INT45-48 INT61-64 INT77-80 INT93-96: 20; U4 4 SDA1-4 SDA17-20 SDA33-36 SDA49-52 SDA65-68 SDA81-84: 19; U4 5 SDA5-8 SDA21-24 SDA37-40 SDA53-56 SDA69-72 SDA85-88: 18; U4 6 SDA9-12 SDA25-28 SDA41-44 SDA57-60 SDA73-76 SDA89-92: 17; U4 7 SDA13-16 SDA29-32 SDA45-48 SDA61-64 SDA77-80 SDA93-96: 16; U5 0 INT1 INT17 INT33 INT49 INT65 INT81: 15; U5 1 INT2 INT18 INT34 INT50 INT66 INT82: 14; U5 2 INT3 INT19 INT35 INT51 INT67 INT83: 13
|  | 1 | 2 | 3 | 4 | 5 | 6 | 7 | 8 | 9 | 10 | 11 | 12
|  | CLK | VDD | DIN | GND | S1 | D1 | S2 | D2 | S3 | D3 | S4 | D4
|  | SYNC | RESET | DOUT | VSS | S8 | D8 | S7 | D7 | S6 | D6 | S5 | D5
| U5 | 24 | 23 | 22 | 21 | 20 | 19 | 18 | 17 | 16 | 15 | 14 | 13
|  | 1 | 2 | 3 | 4 | 5 | 6 | 7 | 8 | 9 | 10 | 11 | 12
|  | CLK | VDD | DIN | GND | S1 | D1 | S2 | D2 | S3 | D3 | S4 | D4
|  | SYNC | RESET | DOUT | VSS | S8 | D8 | S7 | D7 | S6 | D6 | S5 | D5
| U6 | 24 | 23 | 22 | 21 | 20 | 19 | 18 | 17 | 16 | 15 | 14 | 13
|  | 1 | 2 | 3 | 4 | 5 | 6 | 7 | 8 | 9 | 10 | 11 | 12
|  | CLK | VDD | DIN | GND | S1 | D1 | S2 | D2 | S3 | D3 | S4 | D4
|  | SYNC | RESET | DOUT | VSS | S8 | D8 | S7 | D7 | S6 | D6 | S5 | D5
| U9 | 24 | 23 | 22 | 21 | 20 | 19 | 18 | 17 | 16 | 15 | 14 | 13
|  | 1 | 2 | 3 | 4 | 5 | 6 | 7 | 8 | 9 | 10 | 11 | 12
|  | CLK | VDD | DIN | GND | S1 | D1 | S2 | D2 | S3 | D3 | S4 | D4
|  | SYNC | RESET | DOUT | VSS | S8 | D8 | S7 | D7 | S6 | D6 | S5 | D5
| U10 | 24 | 23 | 22 | 21 | 20 | 19 | 18 | 17 | 16 | 15 | 14 | 13
|  | 1 | 2 | 3 | 4 | 5 | 6 | 7 | 8 | 9 | 10 | 11 | 12
|  | CLK | VDD | DIN | GND | S1 | D1 | S2 | D2 | S3 | D3 | S4 | D4